## Info Sheet
Developed by Access to Energy Institute gGMBH
February, 2020
Blue = Input Cells
Black = Automatically Calculated

## Oil Pressing
Small-Scale Oil Expeller Model |  |  |  | Small-Scale Oil Hydraulic Press Model |  |  |  | Small-Scale Oil Hydraulic Press Model: Lower Power Variation
Technology Assumptions |  |  |  | Technology Assumptions |  |  |  | Technology Assumptions
Specifications | Unit | Value |  | Specifications | Unit | Value |  | Specifications | Unit | Value
Power | kW | 2.2 |  | Power | kW | 3.75 |  | Power | kW | 1.25
Throughput | kg/h | 28 |  | Loading Capacity | kg/batch | 5 |  | Loading Capacity | kg/batch | 5
|  |  |  | Batch Cycle Time | s/batch | 240 |  | Batch Cycle Time | s/batch | 360
|  |  |  | Batch Hold and Release Time | s/batch | 60 |  | Batch Hold and Release Time | s/batch | 180
|  |  |  | Batches per Hour | batch/h | 15 |  | Batches per Hour | batch/h | 10
|  |  |  | Duty Cycle | % | 25% |  | Duty Cycle | % | 50%
Business Inputs and Assumptions |  |  |  | Business Inputs and Assumptions |  |  |  | Business Inputs and Assumptions
Specifications | Unit | Value |  | Specifications | Unit | Value |  | Specifications | Unit | Value
Price per Seed | $/kg | 0.065 |  | Price per Dried Avocado | $/kg | 0.065 |  | Price per Dried Avocado | $/kg | 0.065
Seasonal Utilization Factor | % | 50% |  | Seasonal Utilization Factor | % | 50% |  | Seasonal Utilization Factor | % | 50%
Daily Usage | h/day | 8 |  | Daily Usage | h/day | 8 |  | Daily Usage | h/day | 8
Tariff Assumptions |  |  |  | Tariff Assumptions |  |  |  | Tariff Assumptions
Specification | Unit | Value |  | Specification | Unit | Value |  | Specification | Unit | Value
Grid-Tied Tariff | $/kWh | 1 |  | Grid-Tied Tariff | $/kWh | 1 |  | Grid-Tied Tariff | $/kWh | 1
Stand-Alone Cost | $/kWh | 0.4 |  | Stand-Alone Cost | $/kWh | 0.4 |  | Stand-Alone Cost | $/kWh | 0.4
Hourly Income for Small-Scale Expeller Business |  |  |  | Hourly Income for Small-Scale Hydraulic Press Business |  |  |  | Hourly Income for Small-Scale Hydraulic Press Business
Calculations | Unit | Value on Grid-Tied Tariff | Value on Stand-Alone | Calculations | Unit | Value on Grid-Tied Tariff | Value on Stand-Alone | Calculations | Unit | Value on Grid-Tied Tariff | Value on Stand-Alone
Hourly Revenue | $/h | 1.82 | 1.82 | Hourly Revenue | $/h | 4.875 | 4.875 | Hourly Revenue | $/h | 3.25 | 3.25
Hourly Operating Expenses | $/h | 2.2 | 1.76 | Hourly Operating Expenses | $/h | 0.9375 | 0.375 | Hourly Operating Expenses | $/h | 0.625 | 0.25
Hourly Gross Profit | $/h | -0.38 | 0.06 | Hourly Gross Profit | $/h | 3.9375 | 4.5 | Hourly Gross Profit | $/h | 2.625 | 3
Daily Gross Profit | $/day | -3.04 | 0.48 | Daily Gross Profit | $/day | 31.5 | 36 | Daily Gross Profit | $/day | 21 | 24

## Coffee Pulping
Small-Scale Coffee Pulping Machine
Technology Assumptions
Specifications | Unit | Value
Power | kW | 0.75
Throughput | kg/h | 1200
Business Inputs and Assumptions
Specifications | Unit | Value
Cherries per Bucket | kg/bucket | 15
Price per Bucket | $/bucket | 0.043
Utilization Factor | % | 40%
Daily Usage | h/day | 8
Tariff Assumptions
Specification | Unit | Value
Grid-Tied Tariff | $/kWh | 1
Stand-Alone Cost | $/kWh | 0.4
Hourly Income for Small-Scale Pulping Business
Calculations | Unit | Value on Grid-Tied/Stand-Alone
Hourly Revenue | $/h | 3.44
Hourly Operating Expenses | $/h | 0.75
Hourly Gross Profit | $/h | 2.69
Daily Gross Profit | $/day | 21.52